## ELC
*Declare and characterize the new technologies by sector. Sheet names should indicate the sector as <SectorName>_<Anything>
| Sector Name | Description | Type | Activity Unit | Capacity unit | Currency Unit | New
| ELC | Electricity Plants | Power Plants | PJ | GW | M$2021 | N | [7 empty] | ~FI_Comm
[15 empty] | Csets | Region | CommName | CommDesc | Unit | LimType | CTSLvl | PeakTS | Ctype
| Power Plant Type | Thermal | CHP | Renewable | Nuclear | Storage | [8 empty] | *Commodity Set Membership | Region Name | Commodity Name | Commodity Description | Unit | Sense of the Balance EQN. | Timeslice Level | Peak Monitoring | Electricity Indicator
| Code | T | C | R | N | S
|  |  |  | ~FI_T | [10 empty] | ~FI_Process
| TechName | Comm-IN | Comm-OUT | Year | START | EFF | NCAP_BND | AFA | INVCOST | FIXOM | VAROM | LIFE | CAP2ACT | Peak | Sets | Region | TechName | TechDesc | Tact | Tcap | Tslvl | PrimaryCG | Vintage
| *Technology Name | Input Commodity | Output Commodity |  |  | Efficiency | PDP Installed Capacity | Utilisation Factor | Invesctment Cost | Fixed O&M Cost | Variable O&M Cost | Lifetime | Capacity to Activity Factor | % contribution to PEAK | *Process Set Membership | Region Name | Technology Name | Technology Description | Activity Unit | Capacity Unit | TimeSlice level of Process Activity | Primary Commodity Group | Vintage Tracking
| *Units | [7 empty] | M$/GW | M$/PJa | M$/PJ | Years | (Act Unit/Cap Unit) |  | *
| ELCTNCOA01 | ELCCOA | ELC |  | 2023 | 0.42 | 1.32 | 0.85 | 1650 | 30 | 0.4 | 40 | 31.536 | 1 | ELE |  | ELCTNCOA01 | Power Plants New 1 - Solid Fuels | PJ | GW | DAYNITE
|  |  |  | 2025 |  | 0.42 | 1.32 | 0.85
|  |  |  | 2030 |  | 0.42 | 1.44 | 0.85
|  |  |  | 2035 |  | 0.42 | 1.44 | 0.85
|  |  |  | 2040 |  | 0.42 | 1.44 | 0.85
| ELCTNOIL01 | ELCOIL | ELC |  | 2023 | 0.3 | 0.5214 | 0.85 | 250 | 20 | 0.2 | 40 | 31.536 | 1 | ELE |  | ELCTNOIL01 | Power Plants New 1 - Oil | PJ | GW | DAYNITE
|  |  |  | 2025 |  | 0.3 | 0.5214 | 0.85
|  |  |  | 2030 |  | 0.3 | 0.5214 | 0.85
|  |  |  | 2035 |  | 0.3 | 0.5214 | 0.85
|  |  |  | 2040 |  | 0.3 | 0.5214 | 0.85
| ELCTNGAS01 | ELCGAS | ELC |  | 2027 | 0.5 | 0.9 | 0.85 | 1100 | 30 | 0.35 | 40 | 31.536 | 1 | ELE |  | ELCTNGAS01 | Power Plants New 1 - Natural Gas | PJ | GW | DAYNITE |  | Yes
|  |  |  | 2030 |  | 0.5 | 0.9 | 0.85
|  |  |  | 2035 |  | 0.51 | 0.9 | 0.85 | [6 empty] | ELE |  | ELCRNBIO01 | Power Plants New 1 - Biomass | PJ | GW | DAYNITE
|  |  |  | 2040 |  | 0.52 | 0.9 | 0.85 | [6 empty] | ELE |  | ELCRNHYD01 | Power Plants New 1 - Hydro power | PJ | GW | DAYNITE
|  |  |  | 2045 |  | 0.55 | 0.9 | 0.85 | [6 empty] | ELE |  | ELCRNWIN01 | Power Plants New 1 - Wind energy | PJ | GW | DAYNITE
| ELCRNBIO01 | ELCBIO | ELC |  | 2028 | 0.35 | 0.022 | 0.6 | 2500 | 30 | 0.35 | 25 | 31.536 | 1 | ELE |  | ELCRNSOL01 | Power Plants New 1 - Solar energy | PJ | GW | DAYNITE
|  |  |  | 2030 |  | 0.35 | 0.072 | 0.6
|  |  |  | 2035 |  | 0.35 | 0.072 | 0.6
|  |  |  | 2040 |  | 0.35 | 0.072 | 0.6
| ELCRNHYD01 | ELCHYD | ELC |  | 2023 | 1 | 1.3301 | 0.5 | 3000 | 35 | 2 | 50 | 31.536 | 0.35 | ELE, STG |  | ELCSNBES01 | Power Plants New 1 - Battery Energy Storage System | PJ | GW | DAYNITE
|  |  |  | 2025 |  | 1 | 1.3351 | 0.5
|  |  |  | 2030 |  | 1 | 1.9951 | 0.5
|  |  |  | 2035 |  | 1 | 2.7111 | 0.5
|  |  |  | 2040 |  | 1 | 2.8811 | 0.5
| ELCRNWIN01 | ELCWIN | ELC |  | 2026 | 1 | 0.15 | 0.35 | 1340 | 26.7 |  | 25 | 31.536 | 0.3 | ELE |  | ELCRNBSO01 | Power Plants New 1 - Solar energy with BESS | PJ | GW | DAYNITE
[5 empty] | 2030 | 1 | 0.9 | 0.35 | 1273 | 25.365
[5 empty] | 2035 | 1 | 1.05 | 0.35 | 1209.35 | 24.0967
[5 empty] | 2040 | 1 | 2.1 | 0.35
| ELCRNSOL01 | ELCSOL | ELC |  | 2022 | 1 | 0.4468 | 0.2 | 550 | 7 | 0 | 25 | 31.536 | 0.2 | ELE |  | ELCRNPHY01 | Power Plants New 1 - Pumped Hydro power | PJ | GW | DAYNITE
|  |  |  | 2025 |  | 1 | 0.9368 | 0.2
|  |  |  | 2030 |  | 1 | 2.5268 | 0.2
|  |  |  | 2035 |  | 1 | 3.0908 | 0.2
|  |  |  | 2040 |  | 1 | 4.2908 | 0.2
| ELCRNBSO01 | ELCSOL | ELC |  | 2024 | 1 | 0.06 | 0.25 | 1090 | 21.8 | 0 | 25 | 31.536 | 0.5
|  |  |  | 2025 |  | 1 | 0.39 | 0.25
|  |  |  | 2030 |  | 1 | 0.54 | 0.25
|  |  |  | 2035 |  | 1 | 0.54 | 0.25
|  |  |  | 2040 |  | 1 | 0.54 | 0.25
| ELCRNPHY01 | ELCHYD | ELC |  | 2030 | 1 | 1 | 0.8 | 1990 | 39.8 | 2 | 40 | 31.536 | 0.45
|  |  |  | 2035 |  | 1 | 1 | 0.8
|  |  |  | 2040 |  | 1 | 1.8 | 0.8
| ELCSNBES01 | ELC | ELC |  | 2025 | 0.85 | 0.554 | 0.15 | 490 | 9.8 |  | 15 | 31.536 | 0.5
|  |  |  | 2030 |  | 0.85 | 1.754 | 0.15
|  |  |  | 2035 |  | 0.85 | 1.754 | 0.15
|  |  |  | 2040 |  | 0.85 | 2.254 | 0.15
Define each "new" power plants (FI_Process table).
Declare technology attributes (FI_T) such as INVCOST.
Existing technologies are defined in the base-year template while new fuel technologies are defined here.
Duplicate definition should be avoided.
Vintaging ELCTNGAS00 in the FI_PROCESS setting YES cellW15 and then specifing data by year in table FI_T (column Year. In this example EFF is vintaged for periods 2006 to 2020.

## IND
*Declare and characterize the new technologies by sector. Sheet names should indicate the sector as <SectorName>_<Anything>
| Sector Name | Description | Type | Activity Unit | Capacity unit | Currency Unit |  | New
| IND | Transport | Demand Technologies | PJ | Pja | M$2021 |  | N |  |  | ~FI_Comm
[11 empty] | Csets | Region | CommName | CommDesc | Unit | LimType | CTSLvl | PeakTS | Ctype
[11 empty] | *Commodity Set Membership | Region Name | Commodity Name | Commodity Description | Unit | Sense of the Balance EQN. | Timeslice Level | Peak Monitoring | Electricity Indicator
[11 empty] | NRG |  | ELC |  | PJ | FX | DAYNITE |  | ELC
[11 empty] | ENV |  | ELCCO2 |  | kt |  | ANNUAL
|  |  | ~FI_T | [7 empty] | ~FI_Process
| TechName | Comm-IN | Comm-OUT | START | EFF | AFA | CAP2ACT | INVCOST | FIXOM | LIFE | Sets | Region | TechName | TechDesc | Tact | Tcap | Tslvl | PrimaryCG | Vintage
| *Technology Name | Input Commodity | Output Commodity |  | Efficiency | Utilisation Factor | Capacity to Activity Factor | Invesctment Cost | Fixed O&M Cost | Lifetime | *Process Set Membership | Region Name | Technology Name | Technology Description | Activity Unit | Capacity Unit | TimeSlice level of Process Activity | Primary Commodity Group | Vintage Tracking
| *Units | [5 empty] | Capacity Unit/PJ | M$/Capacity Unit | M$/Capacity unit | Years | *
| IBOILNCOA | INDCOA | DIBOIL | 2022 | 0.9 | 0.5 | 31.536 | 975 |  | 15 | DMD |  | IBOILNCOA | Demand Technologies Industry Sector - New Boiler - Solid Fuels | PJ | PJa
| IBOILNBIO | INDBIO | DIBOIL | 2022 | 0.9 | 0.5 | 31.536 | 750 |  | 15 | DMD |  | IBOILNBIO | Demand Technologies Industry Sector - New Boiler - Biomass | PJ | PJa
| IBOILNELC | INDELC | DIBOIL | 2022 | 0.99 | 0.5 | 31.536 | 2078.7685 |  | 15 | DMD |  | IBOILNELC | Demand Technologies Industry Sector - New Boiler - Electricity | PJ | PJa | DAYNITE
| IENGNNDSL | INDOIL | DIENGN | 2022 | 0.5 | 0.5 | 31.536 | 500 |  | 10 | DMD |  | IENGNNDSL | Demand Technologies Industry Sector - New Engine - Diesel | PJ | PJa
| ICOMPNELC | INDELC | DICOMP | 2022 | 1 | 0.5 | 31.536 | 1340 |  | 15.5 | DMD |  | ICOMPNELC | Demand Technologies Industry Sector - New Compressor - Electricity | PJ | PJa | DAYNITE
| IPUMPNELC | INDELC | DIPUMP | 2022 | 0.7 | 0.5 | 31.536 | 1700 |  | 10 | DMD |  | IPUMPNELC | Demand Technologies Industry Sector - New Pump - Electricity | PJ | PJa | DAYNITE
| IMOTONELC | INDELC | DIMOTO | 2022 | 0.95 | 0.5 | 31.536 | 120 |  | 10 | DMD |  | IMOTONELC | Demand Technologies Industry Sector - New Heavy Motor - Electricity | PJ | PJa | DAYNITE
| IOAPPNELC | INDELC | DIOAPP | 2022 | 0.5 | 0.5 | 31.536 | 100 |  | 10 | DMD |  | IOAPPNELC | Demand Technologies Industry Sector - New Other Appliance - Electricity | PJ | PJa | DAYNITE
| IOAPPNDSL | INDOIL | DIOAPP | 2022 | 0.5 | 0.5 | 31.536 | 100 |  | 10 | DMD |  | IOAPPNDSL | Demand Technologies Industry Sector - New Other Appliance - Diesel | PJ | PJa

## PRI
Sector Name | Commodity | Description | Default Unit |  | Currency Unit
|  |  | PJ |  | M$2021 |  |  | ~FI_Comm
[8 empty] | Csets | Region | CommName | CommDesc | Unit | LimType | CTSLvl | PeakTS | Ctype
[8 empty] | *Commodity Set Membership | Region Name | Commodity Name | Commodity Description | Unit | Sense of the Balance EQN. | Timeslice Level | Peak Monitoring | Electricity Indicator
|  |  |  | ~FI_T |  |  |  | ~FI_Process
TechName | Comm-IN | Comm-OUT | Year | LimType | CUM | COST | ACT_BND | Sets | Region | TechName | TechDesc | Tact | Tcap | Tslvl | PrimaryCG | Vintage
*Technology Name | Input Commodity | Output Commodity |  |  | Reserves Cumulative Value | Cost | Annual Production Bound | *Process Set Membership | Region Name | Technology Name | Technology Description | Activity Unit | Capacity Unit | TimeSlice level of Process Activity | Primary Commodity Group | Vintage Tracking
*Units |  |  |  |  | PJ | M€2005/PJ | PJ | *
Note on K3: Csets declarations are inherited until the next one is encountered. Allowed Cset: NRG (Energy) ENV (Emission) DEM (Demand) MAT (Material) FIN (Financial)
Note on P3: Amit Kanudia: LO for PRODUCTION >= CONSUMPTION (Default) FX for PRODUCTION = CONSUMPTION UP for PRODUCTION <= CONSUMPTION
Note on Q3: Allowed CTSLvl SEASON (Seasonal level) WEEKLY (Weekly level) DAYNITE (day and night level)
Note on R3: Allowed PeakTS ANNUAL (to generate Peak Equation for all the TimeSlices) User TS (to generate Peak Equation for a single TS)
Note on S3: Allowed Ctype ELC (Electricity)
Note on I8: This attribute is used to assign a production limit. By defautt is defined like fixed share UP If you want fix or lower add ~FX ~LO
Note on Q8: Allowed TsLvl ANNUAL (Annual level) SEASON (Seasonal level) WEEKLY (Weekly level) DAYNITE (day and night level)
Note on R8: Amit Kanudia: Needed only when one wants to override the VEDA default assignment
Note on S8: Allowed Vintage NO (if empty by default mean NO) YES
Note on K9: Sets declarations are inherited. Allowed Process Sets ELE (Thermal Electric Power Plant) CHP (Combined Heat and Power) STGTSS (Pump Storage) STGIPS (Pump Storage IP) PRE (Genric Process/Technology) DMD (Demand Device) IMP (Import) EXP (Export) MIN (Mining Process) RNW (Renewable Technology) HPL (Heating Plant)

## RCA
*Declare and characterize the new technologies by sector. Sheet names should indicate the sector as <SectorName>_<Anything>
| Sector Name | Description | Type | Activity Unit | Capacity unit |  | Currency Unit | New
| AGR | Agriculture | Demand Technologies | PJ | Pja |  | M$2021 | N
| COM | Commercial | Demand Technologies | PJ | GW |  | M$2021 | N |  |  | ~FI_Comm
| RSD | Residential | Demand Technologies | PJ | GW |  | M$2021 | N |  |  | Csets | Region | CommName | CommDesc | Unit | LimType | CTSLvl | PeakTS | Ctype
[11 empty] | *Commodity Set Membership | Region Name | Commodity Name | Commodity Description | Unit | Sense of the Balance EQN. | Timeslice Level | Peak Monitoring | Electricity Indicator
[11 empty] | NRG |  | ELC |  | PJ | FX | DAYNITE |  | ELC
[11 empty] | ENV |  | ELCCO2 |  | kt |  | ANNUAL
|  |  | ~FI_T | [7 empty] | ~FI_Process
| TechName | Comm-IN | Comm-OUT | START | EFF | AFA | CAP2ACT | INVCOST | FIXOM | LIFE | Sets | Region | TechName | TechDesc | Tact | Tcap | Tslvl | PrimaryCG | Vintage
| *Technology Name | Input Commodity | Output Commodity |  | Efficiency | Utilisation Factor | Capacity to Activity Factor | Invesctment Cost | Fixed O&M Cost | Lifetime | *Process Set Membership | Region Name | Technology Name | Technology Description | Activity Unit | Capacity Unit | TimeSlice level of Process Activity | Primary Commodity Group | Vintage Tracking
| *Units | [5 empty] | Capacity Unit/PJ | M$/Capacity Unit | M$/Capacity unit | Years | *
| CSCNSOL1 | COMSOL | DCSC | 2022 | 0.35 | 0.3 | 31.536 | 700 | 12 | 15 | DMD |  | CSCNSOL1 | Demand Technologies Commercial Sector - New Space Cooling - Solar energy | PJ | GW | DAYNITE
| CSCNELC1 | COMELC | DCSC | 2022 | 0.96 | 0.3 | 31.536 | 550 | 12 | 20 | DMD |  | CSCNELC1 | Demand Technologies Commercial Sector - New Space Cooling - Natural Gas | PJ | GW | DAYNITE
| CAPNELC1 | COMELC | DCAP | 2022 | 1.02 | 0.3 | 31.536 | 0.5 |  | 5 | DMD |  | CAPNELC1 | Demand Technologies Commercial Sector - New Appliances - Electricity | PJ | PJa
| COTNOIL1 | COMOIL | DCOT | 2022 | 1.02 | 0.3 | 31.536 | 0.3 |  | 15 | DMD |  | COTNOIL1 | Demand Technologies Commercial Sector - New Other - oil | PJ | PJa
| COTNELC1 | COMELC | DCOT | 2022 | 1.05 | 0.3 | 31.536 | 0.75 |  | 15 | DMD |  | COTNELC1 | Demand Technologies Commercial Sector - New Other - Electricity | PJ | PJa | DAYNITE
| RSCNSOL1 | RSDSOL | DRSC | 2022 | 0.35 | 0.3 | 31.536 | 700 | 14 | 15 | DMD |  | RSCNSOL1 | Demand Technologies Residential Sector - New Space Cooling - Solar energy | PJ | GW
| RSCNELC1 | RSDELC | DRSC | 2022 | 0.96 | 0.3 | 31.536 | 550 | 11 | 20 | DMD |  | RSCNELC1 | Demand Technologies Residential Sector - New Space Cooling - Natural Gas | PJ | GW
| RAPNELC1 | RSDELC | DRAP | 2022 | 1.02 | 0.3 | 31.536 | 0.5 |  | 5 | DMD |  | RAPNELC1 | Demand Technologies Residential Sector - New Appliancens - Electricity | PJ | PJa | DAYNITE
| ROTNOIL1 | RSDOIL | DROT | 2022 | 1.02 | 0.3 | 31.536 | 0.3 |  | 15 | DMD |  | ROTNOIL1 | Demand Technologies Residential Sector - New Other - oil | PJ | PJa
| ROTNBIO1 | RSDBIO | DROT | 2022 | 1.02 | 0.3 | 31.536 | 1 |  | 15 | DMD |  | ROTNBIO1 | Demand Technologies Residential Sector - New Other - Biomass | PJ | PJa
| ROTNELC1 | RSDELC | DROT | 2022 | 1.05 | 0.3 | 31.536 | 0.75 |  | 15 | DMD |  | ROTNELC1 | Demand Technologies Residential Sector - New Other - Electricity | PJ | PJa | DAYNITE
| AOTHNDSL | AGROIL | DAOTH | 2022 | 0.25 | 0.35 | 31.536 | 1212 |  | 20 | DMD |  | AOTHNDSL | Demand Technologies Agriculture Sector - New Other - Diesel | PJ | PJa
| AOTHNDELC | AGRELC | DAOTH | 2022 | 0.9 | 0.35 | 31.536 | 5000 |  | 4 | DMD |  | AOTHNDELC | Demand Technologies Agriculture Sector - New Other - Electricity | PJ | PJa | DAYNITE
Note on I17: Euro/kW
Note on J17: Euro/GW year
Note on I18: Euro/kW
Note on J18: Euro/GW year
Note on I22: Euro/kW
Note on J22: Euro/GW year
Note on I23: Euro/kW
Note on J23: Euro/GW year
Define each "new" agriculture, commercial and residential demand technologies (FI_Process table).
Declare technology attributes (FI_T) such as INVCOST.
Existing demand technologies are defined in the base-year template while new demand technologies are defined here.
Duplicate definition should be avoided.

## TRA
Sector Name | Description | Type | Default Unit | Currency Unit | Capacity |  | New
TRA | Transport | Demand Technologies | PJ | M$ | 000_Units |  | N |  |  |  | ~FI_Comm
[11 empty] | Csets | Region | CommName | CommDesc | Unit | LimType | CTSLvl | PeakTS | Ctype
[11 empty] | *Commodity Set Membership | Region Name | Commodity Name | Commodity Description | Unit | Sense of the Balance EQN. | Timeslice Level | Peak Monitoring | Electricity Indicator
[11 empty] | NRG |  | ELC |  | PJ | FX | DAYNITE |  | ELC
[11 empty] | ENV |  | ELCCO2 |  | kt |  | ANNUAL
|  | ~FI_T | [8 empty] | ~FI_Process
TechName | Comm-IN | Comm-OUT | START | EFF | AFA | ACTFLO~DEMO | INVCOST | FIXOM | LIFE | CAP2ACT | Sets | Region | TechName | TechDesc | Tact | Tcap | Tslvl | PrimaryCG | Vintage
*Technology Name | Input Commodity | Output Commodity |  | Efficiency | Utilisation Factor | Activity to Flo | Investment Cost | Fixed O&M Cost | Lifetime | Capacity to Activity Factor | *Process Set Membership | Region Name | Technology Name | Technology Description | Activity Unit | Capacity Unit | TimeSlice level of Process Activity | Primary Commodity Group | Vintage Tracking
*Units |  |  |  | BV*km/PJ | '000 km | Passenger/Car | M$/000_Units | M$/000_Units/a | Years | bvkm/mvkm | *
TCANDSL1 | TRADSL | DTCAR | 2022 | 0.31231 | 12 | 1.35 | 30 | 0.5 | 20 | 0.001 | DMD |  | TCANDSL1 | Demand Technologies Transport Sector - New Cars - Diesel oil | BPkm | 000_Units |  | DEMO
TCANLPG1 | TRALPG | DTCAR | 2022 | 0.399 | 12 | 1.25 | 16.9 | 0.5 | 20 | 0.001 | DMD |  | TCANLPG1 | Demand Technologies Transport Sector - New Cars - LPG | BPkm | 000_Units |  | DEMO
TCANGSL1 | TRAGSL | DTCAR | 2022 | 0.38051 | 12 | 1.25 | 25 | 0.5 | 20 | 0.001 | DMD |  | TCANGSL1 | Demand Technologies Transport Sector - New Cars - Motor spirit | BPkm | 000_Units |  | DEMO
TCANELC1 | TRAELC | DTCAR | 2026 | 1.5601 | 12 | 1.25 | 20 | 0.15 | 20 | 0.001 | DMD |  | TCANELC1 | Demand Technologies Transport Sector - New Cars - Electricity | BPkm | 000_Units |  | DEMO
TPUNDSL1 | TRADSL | DTPUB | 2022 | 0.1575 | 50 | 15 | 40 | 0.24 | 30 | 0.001 | DMD |  | TPUNDSL1 | Demand Technologies Transport Sector - New Pub - Diesel oil | BPkm | 000_Units |  | DEMO
TPUNLPG1 | TRALPG | DTPUB | 2022 | 0.105 | 50 | 15 | 40 | 0.24 | 30 | 0.001 | DMD |  | TPUNLPG1 | Demand Technologies Transport Sector - New Pub - LPG | BPkm | 000_Units |  | DEMO
TPUNGSL1 | TRAGSL | DTPUB | 2022 | 0.1575 | 20 | 15 | 40 | 0.225 | 30 | 0.001 | DMD |  | TPUNGSL1 | Demand Technologies Transport Sector - New Pub - Motor spirit | BPkm | 000_Units |  | DEMO
TPUNELC1 | TRAELC | DTPUB | 2026 | 0.0315 | 15 | 200 | 40 | 0.225 | 30 | 0.001 | DMD |  | TPUNELC1 | Demand Technologies Transport Sector - New Pub - Electricity | BPkm | 000_Units |  | DEMO
TMOTNDSL1 | TRADSL | DTMOT | 2022 | 1.15 | 10 | 1.2 | 2.4 | 0.03 | 10 | 0.001 | DMD |  | TMOTNDSL1 | Demand Technologies Transport Sector - New Motor - Diesel oil | BPkm | 000_Units |  | DEMO
TMOTNGSL1 | TRAGSL | DTMOT | 2022 | 1.1 | 9 | 1.2 | 2.2 | 0.02 | 10 | 0.001 | DMD |  | TMOTNGSL1 | Demand Technologies Transport Sector - New Motor - Motor spirit | BPkm | 000_Units |  | DEMO
TMOTNBIO1 | TRABIO | DTMOT | 2030 | 1.1 | 10 | 1.2 | 2.6 | 0.03 | 10 | 0.001 | DMD |  | TMOTNBIO1 | Demand Technologies Transport Sector - New Motor - Biofuels | BPkm | 000_Units |  | DEMO
TMOTNELC1 | TRAELC | DTMOT | 2026 | 3.2 | 8 | 1.2 | 2 | 0.02 | 10 | 0.001 | DMD |  | TMOTNELC1 | Demand Technologies Transport Sector - New Motor - Electricity | BPkm | 000_Units |  | DEMO
TTRINLPG1 | TRALPG | DTTRI | 2022 | 0.68 | 15 | 2 | 3 | 0.25 | 10 | 0.001 | DMD |  | TTRINLPG1 | Demand Technologies Transport Sector - New Motor - LPG | BPkm | 000_Units |  | DEMO
TTRINGSL1 | TRAGSL | DTTRI | 2022 | 0.7 | 14 | 2 | 1.2 | 0.25 | 10 | 0.001 | DMD |  | TTRINGSL1 | Demand Technologies Transport Sector - New Motor - Motor spirit | BPkm | 000_Units |  | DEMO
TTRINELC1 | TRAELC | DTTRI | 2026 | 2.1 | 12 | 2 | 4.9 | 0.12 | 10 | 0.001 | DMD |  | TTRINELC1 | Demand Technologies Transport Sector - New Motor - Electricity | BPkm | 000_Units |  | DEMO
TFRENDSL1 | TRADSL | DTFRE | 2022 | 0.4 | 55 | 12 | 82 | 1.15 | 30 | 0.001 | DMD |  | TFRENDSL1 | Demand Technologies Transport Sector - New Motor - Diesel oil | BPkm | 000_Units |  | DEMO
TFRENLPG1 | TRALPG | DTFRE | 2022 | 0.34 | 45 | 12 | 86 | 1.25 | 30 | 0.001 | DMD |  | TFRENLPG1 | Demand Technologies Transport Sector - New Motor - LPG | BPkm | 000_Units |  | DEMO
TFRENGSL1 | TRAGSL | DTFRE | 2022 | 0.32 | 40 | 12 | 80 | 1.1 | 30 | 0.001 | DMD |  | TFRENGSL1 | Demand Technologies Transport Sector - New Motor - Motor spirit | BPkm | 000_Units |  | DEMO
TFRENELC1 | TRAELC | DTFRE | 2026 | 1.1 | 50 | 12 | 145 | 0.85 | 30 | 0.001 | DMD |  | TFRENELC1 | Demand Technologies Transport Sector - New Motor - Electricity | BPkm | 000_Units |  | DEMO
TAVINKER1 | TRAKER | DTAVI | 2022 | 0.1 | 65 | 180 | 50000 | 70 | 30 | 0.001 | DMD |  | TAVINKER1 | Demand Technologies Transport Sector - New Motor - Kerosenes | BPkm | 000_Units |  | DEMO
TRAINHFO1 | TRADSL | DTRAI | 2022 | 0.26 | 60 | 400 | 2100 | 30 | 30 | 0.001 | DMD |  | TRAINHFO1 | Demand Technologies Transport Sector - New Motor - Diesel oil | BPkm | 000_Units |  | DEMO
TRAINELC1 | TRAELC | DTRAI | 2040 | 0.78 | 66 | 500 | 3100 | 22 | 30 | 0.001 | DMD |  | TRAINELC1 | Demand Technologies Transport Sector - New Motor - Electricity | BPkm | 000_Units |  | DEMO
TMARNDSL1 | TRADSL | DTMAR | 2022 | 0.32 | 70 | 1000 | 6000 | 88 | 30 | 0.001 | DMD |  | TMARNDSL1 | Demand Technologies Transport Sector - New Motor - Diesel oil | BPkm | 000_Units |  | DEMO
TMARNLPG1 | TRALPG | DTMAR | 2022 | 0.27 | 60 | 800 | 6800 | 98 | 30 | 0.001 | DMD |  | TMARNLPG1 | Demand Technologies Transport Sector - New Motor - LPG | BPkm | 000_Units |  | DEMO
TMARNELC1 | TRAELC | DTMAR | 2026 | 0.85 | 50 | 400 | 9500 | 70 | 30 | 0.001 | DMD |  | TMARNELC1 | Demand Technologies Transport Sector - New Motor - Electricity | BPkm | 000_Units |  | DEMO
Note on N3: Csets declarations are inherited until the next one is encountered. Allowed Cset: NRG (Energy) ENV (Emission) DEM (Demand) MAT (Material) FIN (Financial)
Note on S3: Amit Kanudia: LO for PRODUCTION >= CONSUMPTION (Default) FX for PRODUCTION = CONSUMPTION UP for PRODUCTION <= CONSUMPTION
Note on T3: Allowed CTSLvl SEASON (Seasonal level) WEEKLY (Weekly level) DAYNITE (day and night level)
Note on U3: Allowed PeakTS ANNUAL (to generate Peak Equation for all the TimeSlices) User TS (to generate Peak Equation for a single TS)
Note on V3: Allowed Ctype ELC (Electricity)
Note on T9: Allowed TsLvl ANNUAL (Annual level) SEASON (Seasonal level) WEEKLY (Weekly level) DAYNITE (day and night level)
Note on U9: Amit Kanudia: Needed only when one wants to override the VEDA default assignment
Note on V9: Allowed Vintage NO (if empty by default mean NO) YES
Note on N10: Sets declarations are inherited. Allowed Process Sets ELE (Thermal Electric Power Plant) CHP (Combined Heat and Power) STGTSS (Pump Storage) STGIPS (Pump Storage IP) PRE (Genric Process/Technology) DMD (Demand Device) IMP (Import) EXP (Export) MIN (Mining Process) RNW (Renewable Technology) HPL (Heating Plant)
Define each "new" transportation technologies (FI_Process table).
Declare technology attributes (FI_T) such as INVCOST.
Existing technologies are defined in the base-year template while new fuel technologies are defined here.
Duplicate definition should be avoided.

## IEA-ETSAP_ETechDS
http://www.iea-etsap.org/Energy_Technologies/Energy_Technology.asp | http://www.iea-etsap.org/Energy_Technologies/Energy_Supply.asp | http://www.iea-etsap.org/Energy_Technologies/Energy_Demand.asp